## Sheet1
Horsepower estimator
Enter data into Yellow shaded fields ONLY
Enter the following information:
Maximum Height (in inches) | 144 | Enter the height of the tallest vehicle
Maximum Width (in inches) | 102 | Enter the width of the widest vehicle
Minimum Ground Clearance (in inches) | 12 | Enter the ground clearance for the vehicle that sits the closest to the ground
Desired speed (mph) | 51
Anticipated headwind (mph) | 0 | Note: Tailwind does not help like headwinds hurt.
Anticipated grade (steepness) of the road | 4.4% | For level ground, enter 0
Total combined weight (in pounds, tow vehicle and trailer) | 26520
Elevation (in feet) | 0
Elevaton factor | 0% | 0% for turbo-charged or super-charged diesel engines, 2% for gas and non turbo-charged or super-charged diesel engines.
DO NOT ENTER BELOW THIS LINE
Horsepower needed to combat:
Rolling resistance | 29.0444 | (Speed x combined weight x (6.75 + (0.074 x Speed))) / 375,000
Air resistance | 49.6115 | (Frontal area x Speed x Speed x Speed x drag coefficient) / 375 | 375=550*3600/5280 where 550=ft-lbs/sec=1hp, 3600=seconds per hour, 5280=feet per mile
Grade resistance | 158.6957 | (Speed x %Grade x combined weight) / 37,500 | 37,500=375*100, where 375=from above, 100=grade rise/grade run
Elevation | 0 | (Elevation / 1000) * Elevation factor
| 272.9542 | Total horsepower required.
This Horsepower Calculator has been modified from the original (see reference below) . Some of the constants used in the original formula were changed to yield results consistant with the information published by Cat Diesel in their document "Understanding RV Performance (CAT) LEGT5364.pdf". This document can be found at https://ohe.cat.com/cda/files/287140/7/LEGT5364.pdf
The Total Horsepower calculated here is merely an estimate. The calculation does not take into account horsepower that may be lost due to the use of certain vehicle accessories (such as air conditioning, power steering, etc). If you know the horsepower output of your engine at its peak torque output, you can estimate the approximate speed at which you should be able to climb a particular grade with the engine rpm at the peak torque rpm. (You will need a horsepower curve chart and a torque curve chart for your engine to do this.) Enter the figures for total combined weight and for the grade. Then simply change the speed until the calculated total horsepower number is close to your engine’s output. Additional information can be found in column D. Assumptions: 15% drivetrain efficiency loss. Use arrow keys to move about the worksheet and clear this text box. For more information, view this GM document linked in the next cell below.
http://eogld.ecomm.gm.com/NASApp/mediumduty/printbook?printbooktype=weightcalc&doctype=truckselection&year=2004